## GPS-Compass
Reference | Qty | Value | DNP | Footprint | Datasheet
C1,C6,C7,C9,C11,C12,C15,C16,C17,C18,C40,C42 | 12 | 100n |  | Capacitor_SMD:C_0805_2012Metric | ~
C2,C31,C38 | 3 | 100n |  | Capacitor_SMD:C_0805_2012Metric | ~
C20,C43 | 2 | 1u |  | Capacitor_SMD:C_0805_2012Metric
C21 | 1 | 47n |  | Capacitor_SMD:C_0805_2012Metric | https://cz.mouser.com/ProductDetail/KEMET/C0805C473K1RAC7210?qs=Eba5AOZj%252BtuK8jL1PHDTHw%3D%3D
C23 | 1 | 4.7u |  | Capacitor_SMD:C_0805_2012Metric | https://cz.mouser.com/ProductDetail/Murata-Electronics/GRM21BR71C475KE51K?qs=GtmDRopnxzr%2F5bkS0ZUcHw%3D%3D
C25 | 1 | 47u |  | Capacitor_SMD:C_1210_3225Metric | https://cz.mouser.com/ProductDetail/Samsung-Electro-Mechanics/CL32B476MPJNNNE?qs=sGAEpiMZZMs7ZEmUmaUL0%2FtCgRSvJnH%2F7y0XoJCLRRdnpchOdfR0JA%3D%3D
C27 | 1 | 1u |  | Capacitor_SMD:C_0805_2012Metric
C28 | 1 | 47n |  | Capacitor_SMD:C_0805_2012Metric | https://cz.mouser.com/ProductDetail/KEMET/C0805C473K1RAC7210?qs=Eba5AOZj%252BtuK8jL1PHDTHw%3D%3D
C29 | 1 | 4.7u |  | Capacitor_SMD:C_0805_2012Metric | https://cz.mouser.com/ProductDetail/Murata-Electronics/GRM21BR71C475KE51K?qs=GtmDRopnxzr%2F5bkS0ZUcHw%3D%3D
C3 | 1 | 10n |  | Capacitor_SMD:C_0402_1005Metric | https://cz.mouser.com/ProductDetail/TDK/CGA2B3X7R1H103K050BE?qs=nQSIdc08i%252BdRFt1oFHRWEA%3D%3D
C32 | 1 | 44u |  | Capacitor_SMD:C_0805_2012Metric | https://cz.mouser.com/ProductDetail/Samsung-Electro-Mechanics/CL21A476MQYNNNE?qs=sGAEpiMZZMsh%252B1woXyUXj%252BV5GOLijFH8N0PGawWYYU8%3D
C34,C35 | 2 | 100nF |  | Capacitor_SMD:C_0805_2012Metric_Pad1.18x1.45mm_HandSolder | ~
C39 | 1 | 220n |  | Capacitor_SMD:C_0805_2012Metric
C4,C10,C13,C14 | 4 | 22u |  | Capacitor_SMD:C_0805_2012Metric | https://cz.mouser.com/ProductDetail/Murata-Electronics/GRT21BR61C226ME13L?qs=sGAEpiMZZMsh%252B1woXyUXjwCL2ejZfi6FneAEiHetz7s%3D
C44,C45 | 2 | 18p |  | Capacitor_SMD:C_0805_2012Metric
C5,C30,C33,C37 | 4 | 10u |  | Capacitor_SMD:C_0805_2012Metric | https://cz.mouser.com/ProductDetail/Murata-Electronics/GRT21BR61C226ME13L?qs=sGAEpiMZZMsh%252B1woXyUXjwCL2ejZfi6FneAEiHetz7s%3D
C8,C22,C24,C26,C36 | 5 | 10u |  | Capacitor_SMD:C_0805_2012Metric | https://cz.mouser.com/ProductDetail/Murata-Electronics/GRT21BR61C226ME13L?qs=sGAEpiMZZMsh%252B1woXyUXjwCL2ejZfi6FneAEiHetz7s%3D,~
D1 | 1 | LED |  | LED_SMD:LED_0805_2012Metric | ~
D2,D3,D4,D5,D6,D7,D8,D10,D11 | 9 | LED |  | LED_SMD:LED_0805_2012Metric | ~
D9 | 1 | Schottky |  | Diode_SMD:D_1206_3216Metric | ~
J1 | 1 | FFC2B28-12-G |  | gps-compass_brd:GCT_FFC2B28-12-G | https://cz.mouser.com/ProductDetail/GCT/FFC2B28-12-G?qs=KUoIvG%2F9Ilb3Lmj8zxhxfA%3D%3D
J2 | 1 | Conn_01x02_Pin |  | Connector_JST:JST_PH_S2B-PH-K_1x02_P2.00mm_Horizontal | https://dratek.cz/arduino/178678-lipol-baterie-103448-1800mah-3-7v.html?gad_source=1&gad_campaignid=21656222776&gclid=EAIaIQobChMIibzTxJS_jwMVqAUGAB3lkzdUEAQYByABEgLJOPD_BwE
J3 | 1 | Motor_conn |  | Connector_JST:JST_XH_S4B-XH-SM4-TB_1x04-1MP_P2.50mm_Horizontal | ~
J4 | 1 | Conn_01x10_Socket |  | Connector_PinSocket_2.54mm:PinSocket_1x10_P2.54mm_Horizontal | ~
J5 | 1 | 01x10 |  | Connector_PinSocket_2.54mm:PinSocket_1x10_P2.54mm_Horizontal | ~
J6 | 1 | USB_TypeC |  | sumec_brd:HRO_TYPE-C-31-M-12 | TYPE-C-31-M-12
J7 | 1 | Conn_01x02_Pin |  | Connector_Wire:SolderWire-0.1sqmm_1x02_P3.6mm_D0.4mm_OD1mm | https://dratek.cz/arduino/121796-led-graficky-indikator-kapacity-lithiove-baterie-18650-1s.html?gad_source=1&gad_campaignid=17190055571&gclid=EAIaIQobChMIrO7jvpfQjwMVNaqDBx2tsRzeEAQYCSABEgIol_D_BwE
J9 | 1 | FFC2B28-12-G |  | gps-compass_brd:GCT_FFC2B28-12-G | https://cz.mouser.com/ProductDetail/GCT/FFC2B28-12-G?qs=KUoIvG%2F9Ilb3Lmj8zxhxfA%3D%3D
L1 | 1 | 2,2u |  | Inductor_SMD:L_Murata_DFE201610P | https://cz.mouser.com/ProductDetail/Murata-Electronics/DFE201612P-2R2M%3dP2?qs=KuGPmAKtFKVNMN7yh%2Fl7jg%3D%3D
L2 | 1 | 1.5u |  | Inductor_SMD:L_Vishay_IHLP-1212 | https://cz.mouser.com/ProductDetail/Vishay-Dale/IHLP1212BZEV1R5M5A?qs=BJlw7L4Cy7%2FLPKyjRWwgFw%3D%3D
L3 | 1 | 2.2uH |  | Inductor_SMD:L_Walsin_WLFM201609x | https://cz.mouser.com/ProductDetail/ABRACON/AOTA-B201610S1R0MT?qs=Imq1NPwxi75ztn1ipxdt%2Fw%3D%3D
L4 | 1 | 1u |  | Inductor_SMD:L_Walsin_WLFM201609x | https://cz.mouser.com/ProductDetail/ABRACON/AOTA-B201610S1R0MT?qs=Imq1NPwxi75ztn1ipxdt%2Fw%3D%3D
M1 | 1 | Motor_DC |  | Connector_Wire:SolderWire-0.1sqmm_1x02_P3.6mm_D0.4mm_OD1mm | ~
Q1 | 1 | SI2393DS |  | Package_TO_SOT_SMD:SOT-23-3 | https://cz.mouser.com/ProductDetail/Vishay-Semiconductors/SI2393DS-T1-GE3?qs=BJlw7L4Cy7%2FUF13oxTStOQ%3D%3D
Q2,Q3,Q4,Q5,Q6 | 5 | DMG3406L |  | Package_TO_SOT_SMD:SOT-23 | http://www.diodes.com/assets/Datasheets/DMG3406L.pdf,https://cz.mouser.com/ProductDetail/Diodes-Incorporated/DMG3406L-13?qs=BvpHGKeVh3r%252BRZTTCOfjpg%3D%3D
Q7,Q8 | 2 | SI2365EDS |  | Package_TO_SOT_SMD:SOT-23 | https://cz.mouser.com/ProductDetail/Vishay-Siliconix/SI2365EDS-T1-BE3?qs=CiayqK2gdcIlOn6UKguzwg%3D%3D
R1,R2 | 2 | R(SET) |  | Resistor_SMD:R_0805_2012Metric | ~
R10,R11 | 2 | 15R |  | Resistor_SMD:R_0805_2012Metric | ~
R15,R16,R18,R20,R21,R25 | 6 | 2.2k |  | Resistor_SMD:R_0805_2012Metric | https://cz.mouser.com/ProductDetail/Panasonic/ERA-6AED222V?qs=MNPzkKEzRtSATzFNi%252BEAWg%3D%3D,~
R17 | 1 | 2.2K |  | Resistor_SMD:R_0805_2012Metric | https://cz.mouser.com/ProductDetail/Panasonic/ERA-6AEB3830V?qs=nuXzIS8loXH44qGsaeO%252BAA%3D%3D
R24 | 1 | RLIM |  | Resistor_SMD:R_0805_2012Metric | https://cz.mouser.com/ProductDetail/Panasonic/ERA-6AEB3830V?qs=nuXzIS8loXH44qGsaeO%252BAA%3D%3D
R27,R28 | 2 | 220R |  | Resistor_SMD:R_0805_2012Metric | ~
R29 | 1 | 5.23k |  | Resistor_SMD:R_0805_2012Metric | https://cz.mouser.com/ProductDetail/YAGEO/RT0805FRE075K23L?qs=sGAEpiMZZMtG0KNrPCHnjY0bETwkJgH9c%252BmQQ1Tx%252B5c%3D
R3,R32,R33 | 3 | 10k |  | Resistor_SMD:R_0805_2012Metric | https://cz.mouser.com/ProductDetail/Panasonic/ERA-6AEB3830V?qs=nuXzIS8loXH44qGsaeO%252BAA%3D%3D,~
R30 | 1 | 30.1k |  | Resistor_SMD:R_0805_2012Metric | https://cz.mouser.com/ProductDetail/YAGEO/AC0805FR-0730K1L?qs=sGAEpiMZZMtG0KNrPCHnjb7pwTm6OtIu4y6rafFOIHo%3D
R34 | 1 | 383R |  | Resistor_SMD:R_0805_2012Metric | https://cz.mouser.com/ProductDetail/Panasonic/ERA-6AEB3830V?qs=nuXzIS8loXH44qGsaeO%252BAA%3D%3D
R35 | 1 | 300R |  | Resistor_SMD:R_0805_2012Metric | https://cz.mouser.com/ProductDetail/YAGEO/AC0805FR-07300RL?qs=sGAEpiMZZMtG0KNrPCHnjYeIEeqEoOVAKrxMxA6N4vg%3D
R36 | 1 | 9.5R |  | Resistor_SMD:R_0805_2012Metric | https://cz.mouser.com/ProductDetail/YAGEO/RC0805FR-079R53L?qs=sGAEpiMZZMtG0KNrPCHnjY0bETwkJgH9TlA5nB98RKk%3D
R37,R39 | 2 | 36k |  | Resistor_SMD:R_0805_2012Metric | ~
R38,R40 | 2 | 5.1K |  | Resistor_SMD:R_0805_2012Metric | ~
R4 | 1 | 2.2K |  | Resistor_SMD:R_0805_2012Metric | https://cz.mouser.com/ProductDetail/Panasonic/ERA-6AEB3830V?qs=nuXzIS8loXH44qGsaeO%252BAA%3D%3D
R6 | 1 | 100k |  | Resistor_SMD:R_0805_2012Metric | ~
R7 | 1 | 45k |  | Resistor_SMD:R_0805_2012Metric | ~
R8,R9,R12,R13,R14,R19,R22,R23,R26,R41,R42,R43,R44,R45,R46 | 15 | 10k |  | Resistor_SMD:R_0805_2012Metric | ~
SW1 | 1 | RESET |  | gps-compass_brd:SW_SPST_EVQPE1 | https://cz.mouser.com/ProductDetail/Panasonic/EVQ-PE104K?qs=wX5mvoJE4NGLiYsCBZAptQ%3D%3D
SW2 | 1 | BOOT |  | gps-compass_brd:SW_SPST_EVQPE1 | https://cz.mouser.com/ProductDetail/Panasonic/EVQ-PE104K?qs=wX5mvoJE4NGLiYsCBZAptQ%3D%3D
SW3 | 1 | SHIP-MODE |  | gps-compass_brd:SW_SPST_EVQPE1 | https://cz.mouser.com/ProductDetail/Panasonic/EVQ-PE104K?qs=wX5mvoJE4NGLiYsCBZAptQ%3D%3D
SW5 | 1 | RST |  | gps-compass_brd:SW_SPST_EVQPE1 | https://cz.mouser.com/ProductDetail/Panasonic/EVQ-PE104K?qs=wX5mvoJE4NGLiYsCBZAptQ%3D%3D
TH1 | 1 | 10k NTC |  | Resistor_SMD:R_0402_1005Metric | https://cz.mouser.com/ProductDetail/Vishay-BC-Components/NTCS0402E3103JL1T?qs=u16ybLDytRbpAQe7oeAOlw%3D%3D
U1 | 1 | DRV8834RGER |  | gps-compass_brd:DRIVER_DRV8834RGER | https://cz.mouser.com/ProductDetail/Texas-Instruments/DRV8834RGER?qs=UFc95S4Z4CbZvVPj6YuR6w%3D%3D
U10 | 1 | BMI088 |  | finca:PQFN50P450X300X100-16N
U12 | 1 | 24CW1280T-I/OT |  | Package_TO_SOT_SMD:SOT-23-5 | https://cz.mouser.com/ProductDetail/Microchip-Technology/24CW1280T-I-OT?qs=qSfuJ%2Bfl%2Fd6lIWZGGRvkYA%3D%3D&srsltid=AfmBOopEyBEM8kXNtGpJf08nyoKZxPpbOdyFuOdmG2mnxvdzQvTssOs6
U13 | 1 | LIS2MDL |  | Package_LGA:LGA-12_2x2mm_P0.5mm | https://www.st.com/resource/en/datasheet/lis2mdl.pdf
U15 | 1 | BNO055 |  | Package_LGA:LGA-28_5.2x3.8mm_P0.5mm | https://cz.mouser.com/ProductDetail/Bosch-Sensortec/BNO055?qs=QhAb4EtQfbV8Z2YmISucWw%3D%3D
U2 | 1 | TPS613222ADBV |  | Package_TO_SOT_SMD:SOT-23-5 | http://www.ti.com/lit/ds/symlink/tps61322.pdf
U3 | 1 | TPS565242DRLR |  | Package_TO_SOT_SMD:SOT-563 | https://www.ti.com/lit/gpn/tps565247
U4 | 1 | USBLC6-2SC6 |  | Package_TO_SOT_SMD:TSOT-23-6_HandSoldering | https://cz.mouser.com/ProductDetail/STMicroelectronics/USBLC6-2SC6?qs=po45yt2pPpu%2FhNIlwQdTlg%3D%3D
U5 | 1 | ESP32-S3-WROOM-1 |  | PCM_Espressif:ESP32-S3-WROOM-1 | https://www.espressif.com/sites/default/files/documentation/esp32-s3-wroom-1_wroom-1u_datasheet_en.pdf
U6 | 1 | FUSB302B11MPX |  | Package_DFN_QFN:WQFN-14-1EP_2.5x2.5mm_P0.5mm_EP1.45x1.45mm | http://www.onsemi.com/pub/Collateral/FUSB302B-D.PDF
U7 | 1 | BQ25895RTW |  | Package_DFN_QFN:Texas_RTW_WQFN-24-1EP_4x4mm_P0.5mm_EP2.7x2.7mm_ThermalVias | https://cz.mouser.com/ProductDetail/Texas-Instruments/BQ25895MRTWR?qs=uNh9J9Y3wTe%2F%252BmcQbu7CLA%3D%3D
U8 | 1 | KTS1605EUB-1-TR |  | gps-compass_brd:KTS1605EUB1TR | https://www.kinet-ic.com/uploads/KTS1605-04e.pdf
U9 | 1 | BQ25887 |  | Package_DFN_QFN:VQFN-24-1EP_4x4mm_P0.5mm_EP2.5x2.5mm | https://www.ti.com/lit/ds/symlink/bq25887.pdf
Y1 | 1 | 32.768k |  | gps-compass_brd:CM8V32768TA020125 | https://cz.mouser.com/ProductDetail/Micro-Crystal/CM8V-T1A-32.768kHz-12.5pF-20PPM-TA-QC?qs=7bTaA%2FLYtSYgtx%252BmOOZAYQ%3D%3D