## GPS-Compass_main
Id | Designator | Footprint | Qty | Value | Link | Reserve
| AE1 |  | 1 | Antenna | GNSS antenna |  | https://cz.mouser.com/ProductDetail/Quectel/YCGO005AA?qs=7D1LtPJG0i2jU0GyBGV%252BDQ%3D%3D
| C1,C3 | C_0402_1005Metric | 2 | 120p | 120pF, 100V, 0402, ceramic |  | https://cz.mouser.com/ProductDetail/Murata-Electronics/GCM1555C2A121JE02D?qs=ZcfC38r4Posmjmarb1xIkw%3D%3
| C2 | C_0402_1005Metric | 1 | 1n | 1nF, 100V, 0402, ceramic |  | https://cz.mouser.com/ProductDetail/Murata-Electronics/GRM1555C2A102JE01J?qs=d0WKAl%252BL4KaQ0kf9CfZNPg%3D%3D
| C4,C6 | C_0402_1005Metric | 2 | 56n | 56nF, 16V, 0402, ceramic |  | https://cz.mouser.com/ProductDetail/Murata-Electronics/GRM155R71C563JA88D?qs=IPQhFcwEUOhUUKpBBiLlZQ%3D%3D
| C5,C8 | C_0805_2012Metric | 2 | 100n | 100nF, 16V, 0805, ceramic |  | https://cz.mouser.com/ProductDetail/Murata-Electronics/GRM21BR71C475KE51K?qs=GtmDRopnxzr%2F5bkS0ZUcHw%3D%3D,https://cz.mouser.com/ProductDetail/TDK/CGA2B3X7R1H103K050BE?qs=nQSIdc08i%252BdRFt1oFHRWEA%3D%3D
| C7 | C_0402_1005Metric | 1 | 10n | 10nF, 50V, 0402, ceramic |  | https://cz.mouser.com/ProductDetail/TDK/CGA2B3X7R1H103K050BE?qs=nQSIdc08i%252BdRFt1oFHRWEA%3D%3D
| D1 | LED_0805_2012Metric | 1 | BLUE
| D2 | LED_0805_2012Metric | 1 | GREEN |  |  | ~
| FL1 | FIL_B39162B4327P810 | 1 | B39162B4327P810 | SAW Filter |  | https://cz.mouser.com/ProductDetail/RF360/B39162B4327P810?qs=lGUynpphgXxwtn5A8O%2FIyg%3D%3D
| J3 | PinHeader_2.54mm:PinHeader_1x10_P2.54mm | 1 | 01x10 | TME
| J4 | gps-compass_brd:636101112001 | 1 | 636101112001 | u.FL RF Conn
| L1 | Inductor_SMD:L_0402_1005Metric | 1 | 5.6n | 5.6nH, 0402 |  | https://cz.mouser.com/ProductDetail/Wurth-Elektronik/636101112001?qs=iLbezkQI%252BshOHZpPZv%252BznA%3D%3D&mgh=1&utm_id=20233080446&utm_source=google&utm_medium=cpc&utm_marketing_tactic=emeacorp&gad_source=1&gad_campaignid=20233099895&gclid=CjwKCAiAlMHIBhAcEiwAZhZBUqJNehQU9m-ma0pKSysxiRcQ371froHoDfgmOxQXZoqrNxiS6vIbvxoCynMQAvD_BwE
| L2 | Inductor_SMD:L_0402_1005Metric | 1 | 27nH | 27nH, 0402
| Q1 | Package_TO_SOT_SMD:SOT-23 | 1 | MMBT3904 | BJT NPN, 40V, 200mA |  | https://cz.mouser.com/ProductDetail/TDK/MLG1005S5N6ST000?qs=BanKw8U3RZanzbQ3uYkDLw%3D%3D
| R1,R2,R3 | Resistor_SMD:R_0805_2012Metric | 3 | 1k | 1k. 0805 |  | https://cz.mouser.com/ProductDetail/Murata-Electronics/LQG15HS27NJ02D?qs=ctz47l0uL1AbPpSO0oLF1A%3D%3D
| R4 | Resistor_SMD:R_0402_1005Metric | 1 | 10k | 10k, 0402 |  | https://cz.mouser.com/ProductDetail/Diotec-Semiconductor/MMBT3904?qs=OlC7AqGiEDkK1MwiyUU6mg%3D%3D
| R5,R6 | Resistor_SMD:R_0805_2012Metric | 2 | 10k | not needed
| SW1 | Button_Switch_SMD:SW_SPST_B3U-1000P | 1 | GNSS_RST | shit tactile button |  | https://cz.mouser.com/ProductDetail/Infineon-Technologies/BGA725L6E6327FTSA1?qs=4MqXaUMeF57lT69yR2PUGQ%3D%3D
| U1 | :AMP_BGA725L6E6327FTSA1 | 1 | BGA725L6E6327FTSA1 | LNA RF |  | https://cz.mouser.com/ProductDetail/STMicroelectronics/TESEO-LIV3R?qs=sGAEpiMZZMu3sxpa5v1qrvImzcqkHJqszJjyNiOPDaE%3D
| U2 | :ARRAY_LIV3R_STM | 1 | TESEO-LIV3R | TESEO-LIV3R, GNSS Module